## Table
Product comparison table
Compare Renishaw's vast range of optical linear, partial arc and rotary (angle) encoder systems.
Product configurator.
Optical linear readheads
For further information, please refer to the relevant data sheets.
Absolute
Product name | Outputs (resolutions) | Scale options | Scale length | Scale accuracy | Maximum speed | Readhead size
(L x W x H)
RESOLUTE™ | Digital: N/A | RTLA30/FASTRACK, RSLA30, RELA30, RKLA30-S | RTLA30: up to 21 m | Up to ±1 µm/m | 100 m/s | 36 mm x 16.5 mm x 17.2 mm
| Analogue: N/A |  | RSLA30: up to 5 m
| Serial: BiSS® C, FANUC, Mitsubishi, Panasonic, Siemens DRIVE-CLiQ®, Yaskawa |  | RELA30: up to 1.5 m
| (1 nm to 100 nm) |  | RKLA30-S: up to 21 m
EVOLUTE™ | Digital: N/A | RTLA50/FASTRACK | Up to 10.02 m | ±10 µm/m | 100 m/s | 36 mm x 16.5 mm x 17.2 mm
Analogue: N/A
Serial: BiSS C, Mitsubishi, Panasonic, Yaskawa
Incremental
Product name | Outputs (resolutions) | Scale options | Scale length | Scale accuracy | Maximum speed | Readhead size
(L x W x H)
QUANTiC™ | Digital: RS422 (10 µm to 50 nm) | RTLC40-S, | RTLC40-S/RTLC40, RTLC40H-S/RTLC40H: up to 10 m* | RTLC40-S/RTLC40: up to ±15 µm/m | 24 m/s | 35 mm x 13.5 mm x 10 mm
| Analogue: 1 Vpp (40 µm) | RTLC40/FASTRACK, RTLC40H-S, RTLC40H/FASTRACK, RKLC40-S/RKLC40H-S | RKLC40-S/RKLC40H-S: up to 20 m* | RTLC40H-S/RTLC40H: up to ±5 µm/m
| Serial: N/A |  | * (longer on request) | RKLC40-S: ±15 µm/m
RKLC40H-S: ±5 μm/m
TONiC™ | Digital: RS422 (5 µm to 1 nm) | RTLC20-S, | RTLC20-S/RTLC20: up to 10 m* | RTLC20-S/RTLC20: ±5 μm/m | 10 m/s | 35 mm x 13.5 mm x 10 mm
| Analogue: 1 Vpp (20 µm) | RTLC20/FASTRACK, | RKLC20-S: up to 20 m* | RKLC20-S: ±5 μm/m
| Serial: N/A | RKLC20-S, RELM20, RSLM20 | RELM20: up to 1.5 m | RELM20: ±1 µm/m
|  |  | RSLM20: up to 5 m | RSLM20: up to ±1.5 μm (dependent upon length)
VIONiC™ | Digital: RS422 (5 µm to 2.5 nm) | RTLC20-S, | RTLC20-S/RTLC20: up to 10 m* | RTLC20-S/RTLC20: ±5 μm/m | 12 m/s | 35 mm x 13.5 mm x 10 mm
| Serial: N/A | RTLC20/FASTRACK, RKLC20-S, RELM20, RSLM20 | RKLC20-S: up to 20 m* | RKLC20-S: ±5 μm/m
|  |  | RELM20: up to 1.5 m | RELM20: ±1 µm/m
|  |  | RSLM20: up to 5 m | RSLM20: up to ±1.5 μm (dependent upon length)
* (longer on request)
ATOM DX™ | Digital: RS422 (10 µm to 2.5 nm) | RTLF, RCLC, RKLF | RTLF: up to 10 m (longer on request) | RTLF20/RTLF40H: ±5 μm/m | 20 m/s | 20.5 mm x 12.7 mm x 10.85 mm
| Serial: N/A |  | RCLC: up to 130 mm | RTLF40: ±15 μm/m |  | (20.5 mm x 12.7 mm x 7.85 mm for top exit variant)
|  |  | RKLF: up to 10 m | RCLC: ±3 µm/m
RKLF20/RKLF40H: ±5 µm/m
RKLF40: ±15 μm/m
ATOM™ | Digital: RS422 (10 µm to 1 nm) | RTLF, RCLC, RKLF | RTLF: up to 10 m (longer on request) | RTLF20/RTLF40H: ±5 µm/m | 20 m/s | 20.5 mm x 12.7 mm x 8.35 mm
| Analogue: 1 Vpp (20µm and 40 µm) |  | RCLC: up to 130 mm | RTLF40: ±15 µm/m |  | (20.5 mm x 12.7 mm x 7.3 mm for FPC version)
| Serial: N/A |  | RKLF: up to 10 m | RCLC: ±3 µm/m
RKLF20/RKLF40H: ±5 µm/m
RKLF40: ±15 μm/m
RGH20 | Digital: RS422 (5 µm to 10 nm) | RSLR20 | Up to 5 m | ±1.5 µm up to 1 m, ±2.25 µm up to 2 m, ±3 µm up to 3 m, ±4 µm up to 5 m | 8 m/s | 36 mm x 13.5 mm x 14.8 mm
Analogue: 1 Vpp (20 µm)
Serial: N/A
RGH22 | Digital: RS422 (5 µm to 50 nm) | RGS20 | Up to 50 m | ±15 µm/m | 10 m/s | 44 mm x 27.0 mm x 16.0mm
| Analogue: 1 Vpp (20 µm) |  | > 50 special order only
Serial: N/A
RGH24 | Digital: RS422 (5 µm to 10 nm) | RGS20 | Up to 50 m | ±15 µm/m | 8 m/s | 36 mm x 13.5 mm x 14.8mm
Not recommended for new designs | Analogue: 1 Vpp (20 µm) |  | > 50 special order only
Serial: N/A
RGH34 | Digital: RS422 (10 µm to 50 nm) | RGS40 | Up to 50 m | ±15 µm/m | 8 m/s | 15 mm x 15 mm x 10.5 mm
Not recommended for new designs | Analogue: 1 Vpp (40 µm) |  | > 50 special order only
Serial: N/A
RGH40 | Digital: RS422 (10 µm to 50 nm) | RGS40-G | Up to 1.01 m | Up to ±4.2 µm | 10 m/s | 44 mm x 27 mm x 17 mm
Not recommended for new designs | Analogue: 1 Vpp (40 µm)
Serial: N/A
RGH41 | Digital: RS422 (10 µm to 50 nm) | RGS40 | Up to 50 m | ±15 µm/m | 15 m/s | 44 mm x 27 mm x 17.0 mm
Not recommended for new designs | Analogue: 1 Vpp (40 µm) |  | > 50 special order only
Serial: N/A
RGH45 | Digital: RS422 (10 µm to 0.1 µm) | RTLR40 | Up to 20 m | Up to ±15 µm/m | 10 m/s | 44 mm x 27 mm x 17 mm
Not recommended for new designs | Analogue: 1 Vpp (40 µm)
Serial: N/A
Optical partial arc readheads
For further information, please refer to the relevant data sheets.
Absolute
Product name | Outputs (resolutions) | Scale options | Scale length | Scale accuracy | Maximum speed | Readhead size
(L x W x H)
RESOLUTE™ | Digital: N/A | RKLA30-S | RKLA30-S: up to 21 m | Up to ±1 µm/m | 100 m/s | 36 mm x 16.5 mm x 17.2 mm
Analogue: N/A
Serial: BiSS C, FANUC, Mitsubishi, Panasonic, Siemens DRIVE-CLiQ, Yaskawa
(1 nm to 100 nm)
Incremental
Product name | Outputs (resolutions) | Scale options | Scale length | Scale accuracy | Maximum speed | Readhead size
(L x W x H)
QUANTiC™ | Digital: RS422 (10 µm to 50 nm) | RKLC40-S/RKLC40H-S, RKLR40-S, RKLR40H-S | Up to 20 m (longer on request) | RKLC40-S: ±15 µm/m | 24 m/s | 35 mm x 13.5 mm x 10 mm
| Analogue: 1 Vpp (40 µm) |  |  | RKLC40H-S: ±5 μm/m
| Serial: N/A |  |  | RKLR40-S: ±15 µm/m
RKLR40H-S: ±5 μm/m
TONiC™ | Digital: RS422 (5 µm to 1 nm) | RKLC20-S/RKLR20-S | Up to 20 m (longer on request) | ±5 μm/m | 10 m/s | 35 mm x 13.5 mm x 10 mm
Analogue: 1 Vpp (20 µm)
Serial: N/A
VIONiC™ | Digital: RS422 (5 µm to 2.5 nm) | RKLC20-S/RKLR20-S | Up to 20 m (longer on request) | ±5 μm/m | 12 m/s | 35 mm x 13.5 mm x 10 mm
Serial: N/A
ATOM DX™ | Digital: RS422 (10 µm to 2.5 nm) | RKLF40 | Up to 20 m (longer on request) | ±15 μm/m | 20 m/s | 20.5 mm x 12.7 mm x 10.85 mm
| Serial: N/A |  |  |  |  | (20.5 mm x 12.7 mm x 7.85 mm for top exit variant)
ATOM™ | Digital: RS422 (10 µm to 1 nm) | RKLF40 | Up to 20 m (longer on request) | ±15 µm/m | 20 m/s | 20.5 mm x 12.7 mm x 8.35 mm
| Analogue: 1 Vpp (20µm and 40 µm) |  |  |  |  | (20.5 mm x 12.7 mm x 7.3 mm for FPC version)
Serial: N/A
Optical rotary readheads
For further information, please refer to the relevant datasheets.
Absolute
Product name | Outputs (resolutions) | Scale options | Ring/disc diameter | System accuracy (depending on ring diameter) | Maximum speed (depending on ring size and resolution) | Readhead size
| (See relevant datasheet for details of angular resolutions) |  |  |  |  | (L x W x H)
RESOLUTE™ | Digital: N/A | RESA30, REXA30 | RESA30: 52 mm to 550 mm | RESx rings: ±4.28 to ±0.41 arc seconds | 100 m/s | 36 mm x 16.5 mm x 17.2 mm
| Analogue: N/A |  | REXA30: 52 mm to 417 mm | REXx rings: ±4.28 to ±0.41 arc seconds | (RESA30: up to 36 000 rpm,
| Serial: BiSS C, FANUC, Mitsubishi, Panasonic, Siemens DRIVE-CLiQ, Yaskawa |  |  | (typical installed accuracy with 2 readheads: up to ±1 arc second ) | RESA30 with RESOLUTE ETR: 18 000 rpm, REXA30: 8 500 rpm)
(18 bit to 32 bit)
Incremental
Product name | Outputs (resolutions) | Scale options | Ring/disc diameter | System accuracy | Maximum speed | Readhead size
| (See relevant datasheet for details of angular resolutions) |  |  | (depending on ring diameter) | (depending on ring size and resolution) | (L x W x H)
QUANTiC™ | Digital: RS422 (10 µm to 50 nm) | RESM40 | 52 mm to 550 mm | ±4.6 to ±0.44 arc seconds | 24 m/s | 35 mm x 13.5 mm x 10 mm
| Analogue: 1 Vpp (40 µm) |  |  |  | (up to 8 800 rpm)
Serial: N/A
TONiC™ | Digital: RS422 (5 µm to 1 nm) | RESM20, REXM20 | RESM20: 52 mm to 550 mm | RESx rings: ±4.28 to ±0.41 arc seconds | 10 m/s | 35 mm x 13.5 mm x 10 mm
| Analogue: 1 Vpp (20 µm) |  | REXM20: 52 mm to 417 mm | REXx rings: ±4.28 to ±0.41 arc seconds | (up to 3 673 rpm)
| Serial: N/A |  |  | (typical installed accuracy with 2 readheads: up to ±1 arc second )
VIONiC™ | Digital: RS422 (5 µm to 2.5 nm) | RESM20, REXM20 | RESM20: 52 mm to 550 mm | RESx rings: ±4.28 to ±0.41 arc seconds | 12 m/s | 35 mm x 13.5 mm x 10 mm
| Serial: N/A |  | REXM20: 52 mm to 417 mm | REXx rings: ±4.28 to ±0.41 arc seconds | (up to 4 400 rpm)
(typical installed accuracy with 2 readheads: up to ±1 arc second )
ATOM DX™ | Digital: RS422 (10 µm to 2.5 nm) | RCDM | 17 mm to108 mm | 40 µm: ±19.61 to ±3.25 arc seconds | 20 m/s | 20.5 mm x 12.7 mm x 10.85 mm
| Serial: N/A |  |  | 20 µm: ±9.10 to 3.08 arc seconds |  | (20.5 mm x 12.7 mm x 7.85 mm for top exit variant)
ATOM™ | Digital: RS422 (10 µm to 1 nm) | RCDM | 17 mm to108 mm | 40 µm: ±19.61 to ±3.25 arc seconds | 20 m/s | 20.5 mm x 12.7 mm x 8.35 mm
| Analogue: 1 Vpp (20 µm and 40 µm) |  |  | 20 µm: ±9.10 to 3.08 arc seconds | (up to 29 200 rpm) | (20.5 mm x 12.7 mm x 7.3 mm for FPC version)
Serial: N/A
RGH20 | Digital: RS422 (5 µm to 10 nm) | RESR20 | 52 mm to 550 mm | ±5.6 to ±0.5 arc seconds | 8 m/s | 36 mm x 13.5 mm x 14.8 mm
| Analogue: 1 Vpp (20 µm) |  |  |  | (up to 2 938 rpm)
Serial: N/A
RGH40 | Digital: RS422 (10 µm to 50 nm) | RESR40 | 52 mm to 550 mm | ±6.3 to ±0.6 arc seconds | 10 m/s | 44 mm x 27 mm x 17 mm
| Analogue: 1 Vpp (40 µm) |  |  |  | (up to 3 687 rpm)
Serial: N/A